## Sheet1
Kick Jr PPG Module Rev A / Purdue Milestones | [10 empty] | Total | 4.79 | Total (in Bulk) | 3.2529
BOM # | Comment | Designator | Description | Mounting Type | Package | Manufacturer | Manufacturer Part Number | Supplier | Supplier Part Number | Price per unit | Quantity | Total | Per 100 | Total
1 | Photodiode | PD | Photodiode 940nm 100ns 130° 2-SMD, Gull Wing, PHOTODIODE PIN HI SPEED HI SENS | SMD | 2-SMD, Gull Wing | Vishay Semiconductor Opto Division | VBPW34S | Digi-Key | 751-1500-1-ND | 1.19 | 1 | 1.19 | 0.566 | 0.566
2 | Green LED | LED1 | Green 525nm LED Indication - Discrete 3.1V 0805 (2012 Metric) | SMD | 0805 | QT Brightek (QTB) | QBLP631-IG | Digi-Key | 1516-1084-1-ND | 0.39 | 1 | 0.39 | 0.1617 | 0.1617
3 | 2.2µF capacitor | 0603 | 2.2µF ±10% 10V Ceramic Capacitor X5R 0603 (1608 Metric) | SMD | 0603 | Samsung Electro-Mechanics | CL10A225KP8NNNC | Digi-Key | 1276-1085-1-ND | 0.1 | 1 | 0.1 | 0.034 | 0.034
4 | 0.05' spaced Header Pins | J1 | Connector Header Through Hole 50 position 0.050" (1.27mm) | THT | NA | Sullins Connector Solutions | GRPB501VWVN-RC | Digi-Key | S9014E-50-ND | 3.11 | 1 | 3.11 | 2.4912 | 2.4912
Note on B2: Orlando Hoilett: Comment is short name that identifies the component.
Note on C2: Orlando Hoilett: Designator is the component name in the .sch file. Be sure these are logical.
Note on D2: Orlando Hoilett: I usually just copy and paste this from the supplier's website. It's a long description that describes the component
Note on E2: Orlando Hoilett: SMD is surface mount THT is through hole. You can also have Panel Mount, Chassis Mount, etc
Note on J2: Orlando Hoilett: Replace this with a website link if ordering from Amazon, but for most engineering suppliers (SparkFun, Digi-Key, McMaster-Carr) a part number is preferred. Web links get broken fairly regularly.